## Sheet1
Strain Gauge Circuit
1x | ADC | AD7124-8 (we will use 4 diff pairs for now) | AD7124-8 Eight-Channel, Low Noise, Low Power, 24-Bit ∑-Δ ADC with On-Chip In-Amp and Reference ¦ Analog Devices
4x | OpAmp | OPA333 (will double check gain value next week) | OPA333 data sheet, product information and support ¦ TI.com
4x | Current Source | LT3092 (set for 7.5mA) | LT3092 Datasheet and Product Info ¦ Analog Devices
1x | Precision Voltage Ref (for each 4 channels In-) | MAX6070 (2.048V) (need to use ceramic caps of specific type) | MAX6070 Datasheet and Product Info ¦ Analog Devices